## Sheet1
Product: | Angled Bracket Pitched Roof
Purpose: | Determine Wood Lengths
Angle (°): | 10
Bracket Size: | 4x4
Overhang (High) (in): | 0
Overhang (Low) (in): | 0
Width/Cross Member: | Cross Member
Distance/Length (ft): | 11.1667
Leg 1 Type: | High Side Leg
Leg 1 Height (ft): | 9
Width/Cross Member: | Width
Distance/Length (ft): | 10.3768
Distance/Length (ft-in): | 10'-4.5"
Leg 2 Type: | Low Side Leg
Leg 2 Height (ft): | 7.1152
Leg 2 Height (ft-in): | 7'-1.5"
*Provided for reference only. User is responsible to ensure proper installation and reasonible structure size.
**If post tops are cut to match the bracket angle, height should be measured to highest point on both legs.
***Width is measured from inside edge to inside edge of legs. Value represents clear distance between legs.
****User to define either width or cross member length and low or high side leg. Table will calculate other values.
*****Side member lengths do not impact calculations. User to determine side member length desired.